## Vented data
Face temperature |  |  |  | Internal temperature
Time | Cast iron | Carbon steel | Titanium | Time | Cast iron | Carbon steel | Titanium
0.01 | 59.314 | 59.553 | 68.898 | 0.01 | 50.021 | 49.998 | 50.006
0.02 | 65.894 | 66.798 | 86.197 | 0.02 | 50.063 | 49.996 | 50.018
0.05 | 76.599 | 79.366 | 127.31 | 0.05 | 50.351 | 49.99 | 50.105
0.14 | 94.118 | 99.051 | 201.42 | 0.14 | 52.232 | 50.066 | 50.799
0.24 | 107.37 | 113.67 | 253.85 | 0.24 | 55.127 | 50.455 | 52.059
0.34 | 118.18 | 125.5 | 291.02 | 0.34 | 58.521 | 51.143 | 53.764
0.44 | 127.11 | 135.57 | 321.1 | 0.44 | 62.211 | 52.136 | 55.869
0.54 | 134.57 | 144.09 | 347.77 | 0.54 | 66.062 | 53.426 | 58.333
0.64 | 141.03 | 151.33 | 372.63 | 0.64 | 69.986 | 54.994 | 61.117
0.74 | 146.77 | 157.64 | 394.03 | 0.74 | 73.925 | 56.816 | 64.184
0.84 | 151.94 | 163.25 | 412.74 | 0.84 | 77.842 | 58.863 | 67.5
0.94 | 156.65 | 168.3 | 429.2 | 0.94 | 81.714 | 61.108 | 71.034
1 | 159.32 | 171.15 | 438.37 | 1 | 84.016 | 62.518 | 73.226
1.01 | 159.77 | 171.62 | 439.88 | 1.01 | 84.399 | 62.755 | 73.594
1.02 | 160.2 | 172.09 | 441.37 | 1.02 | 84.782 | 62.994 | 73.963
1.05 | 161.48 | 173.44 | 445.69 | 1.05 | 85.923 | 63.742 | 75.087
1.14 | 165.04 | 177.2 | 458.82 | 1.14 | 89.29 | 66.141 | 78.591
1.24 | 168.7 | 181.02 | 472.45 | 1.24 | 92.954 | 68.973 | 82.62
1.34 | 172.08 | 184.53 | 484.43 | 1.34 | 96.536 | 71.92 | 86.763
1.44 | 175.22 | 187.77 | 495.01 | 1.44 | 100.04 | 74.961 | 90.999
1.54 | 178.13 | 190.75 | 504.32 | 1.54 | 103.45 | 78.074 | 95.31
1.64 | 180.84 | 193.49 | 512.49 | 1.64 | 106.79 | 81.241 | 99.678
1.74 | 183.36 | 196.01 | 519.68 | 1.74 | 110.04 | 84.443 | 104.09
1.84 | 185.7 | 198.32 | 525.96 | 1.84 | 113.21 | 87.686 | 108.53
1.94 | 187.88 | 200.45 | 531.43 | 1.94 | 116.3 | 90.964 | 112.98
2 | 189.13 | 201.65 | 534.43 | 2 | 118.13 | 92.941 | 115.65
2.01 | 189.34 | 201.85 | 534.93 | 2.01 | 118.43 | 93.27 | 116.1
2.02 | 189.54 | 202.05 | 535.41 | 2.02 | 118.73 | 93.599 | 116.55
2.05 | 190.16 | 202.63 | 536.8 | 2.05 | 119.63 | 94.585 | 117.88
2.14 | 191.94 | 204.22 | 540.43 | 2.14 | 122.27 | 97.532 | 121.89
2.24 | 193.79 | 205.83 | 543.85 | 2.24 | 125.12 | 100.8 | 126.32
2.34 | 195.52 | 207.29 | 546.69 | 2.34 | 127.89 | 104.05 | 130.73
2.44 | 197.12 | 208.59 | 548.94 | 2.44 | 130.59 | 107.25 | 135.1
2.54 | 198.61 | 209.76 | 550.72 | 2.54 | 133.21 | 110.42 | 139.43
2.64 | 199.99 | 210.79 | 552.01 | 2.64 | 135.75 | 113.54 | 143.72
2.74 | 201.29 | 211.73 | 552.82 | 2.74 | 138.21 | 116.59 | 147.94
2.84 | 202.55 | 212.61 | 553.22 | 2.84 | 140.6 | 119.6 | 152.11
2.94 | 203.71 | 213.37 | 553.22 | 2.94 | 142.92 | 122.55 | 156.21
3 | 204.36 | 213.78 | 553.07 | 3 | 144.28 | 124.29 | 158.65
3.01 | 204.47 | 213.85 | 553.04 | 3.01 | 144.5 | 124.58 | 159.06
3.02 | 204.58 | 213.92 | 553 | 3.02 | 144.73 | 124.87 | 159.46
3.05 | 204.89 | 214.11 | 552.86 | 3.05 | 145.4 | 125.73 | 160.67
3.14 | 205.76 | 214.59 | 552.16 | 3.14 | 147.35 | 128.28 | 164.23
3.24 | 206.61 | 215 | 550.99 | 3.24 | 149.44 | 131.02 | 168.11
3.34 | 207.38 | 215.38 | 549.5 | 3.34 | 151.45 | 133.71 | 171.92
3.44 | 208.04 | 215.73 | 547.63 | 3.44 | 153.4 | 136.31 | 175.63
3.54 | 208.63 | 215.98 | 545.89 | 3.54 | 155.26 | 138.85 | 179.26
3.64 | 209.11 | 216.14 | 544.05 | 3.64 | 157.06 | 141.31 | 182.81
3.74 | 209.51 | 216.19 | 541.92 | 3.74 | 158.78 | 143.71 | 186.26
3.84 | 209.82 | 216.15 | 539.42 | 3.84 | 160.43 | 146.02 | 189.61
3.94 | 210.04 | 216.02 | 536.61 | 3.94 | 162 | 148.26 | 192.88
4 | 210.14 | 215.9 | 535.28 | 4 | 162.92 | 149.58 | 194.8
4.01 | 210.16 | 215.88 | 535.05 | 4.01 | 163.08 | 149.8 | 195.12
4.02 | 210.17 | 215.86 | 534.82 | 4.02 | 163.23 | 150.01 | 195.44
4.05 | 210.21 | 215.79 | 534.09 | 4.05 | 163.68 | 150.66 | 196.38
4.14 | 210.27 | 215.56 | 531.65 | 4.14 | 164.96 | 152.54 | 199.14
4.24 | 210.24 | 215.24 | 528.62 | 4.24 | 166.32 | 154.55 | 202.11
4.34 | 210.16 | 214.85 | 525.31 | 4.34 | 167.6 | 156.49 | 204.97
4.44 | 209.97 | 214.36 | 522.26 | 4.44 | 168.81 | 158.35 | 207.74
4.54 | 209.74 | 213.78 | 519.62 | 4.54 | 169.95 | 160.13 | 210.4
4.64 | 209.42 | 213.11 | 516.64 | 4.64 | 171.01 | 161.83 | 212.95
4.74 | 209.04 | 212.37 | 513.37 | 4.74 | 172.01 | 163.47 | 215.4
4.84 | 208.56 | 211.55 | 509.77 | 4.84 | 172.93 | 165.02 | 217.75
4.94 | 208 | 210.63 | 505.85 | 4.94 | 173.77 | 166.49 | 219.99
5 | 207.63 | 210.05 | 503.56 | 5 | 174.26 | 167.35 | 221.3
5.0106 | 207.56 | 209.94 | 503.16 | 5.0106 | 174.34 | 167.5 | 221.53
5.0212 | 207.49 | 209.84 | 502.76 | 5.0212 | 174.42 | 167.64 | 221.76
5.053 | 207.29 | 209.52 | 501.53 | 5.053 | 174.67 | 168.09 | 222.43
5.1484 | 206.6 | 208.49 | 497.57 | 5.1484 | 175.33 | 169.34 | 224.36
5.2544 | 205.73 | 207.25 | 492.83 | 5.2544 | 175.99 | 170.63 | 226.37
5.3604 | 204.77 | 205.91 | 487.74 | 5.3604 | 176.57 | 171.84 | 228.27
5.4664 | 203.72 | 204.49 | 482.36 | 5.4664 | 177.06 | 172.98 | 230.05
5.5724 | 202.59 | 202.99 | 477.07 | 5.5724 | 177.47 | 174.03 | 231.7
5.6784 | 201.35 | 201.38 | 471.59 | 5.6784 | 177.8 | 174.98 | 233.23
5.7844 | 200.03 | 199.68 | 465.79 | 5.7844 | 178.05 | 175.85 | 234.63
5.8904 | 198.62 | 197.91 | 459.7 | 5.8904 | 178.22 | 176.67 | 235.91
5.9964 | 197.12 | 196.04 | 453.3 | 5.9964 | 178.31 | 177.39 | 237.07
6.06 | 196.19 | 194.89 | 449.35 | 6.06 | 178.33 | 177.79 | 237.72
6.0694 | 196.05 | 194.72 | 448.77 | 6.0694 | 178.33 | 177.85 | 237.81
6.0788 | 195.92 | 194.55 | 448.19 | 6.0788 | 178.33 | 177.91 | 237.91
6.107 | 195.53 | 194.07 | 446.45 | 6.107 | 178.33 | 178.07 | 238.18
6.1916 | 194.53 | 192.77 | 441.49 | 6.1916 | 178.31 | 178.51 | 238.93
6.2856 | 193.6 | 191.48 | 436.07 | 6.2856 | 178.26 | 178.93 | 239.68
6.3796 | 192.83 | 190.34 | 430.76 | 6.3796 | 178.2 | 179.28 | 240.36
6.4736 | 192.16 | 189.31 | 425.58 | 6.4736 | 178.13 | 179.6 | 240.97
6.5676 | 191.57 | 188.39 | 420.66 | 6.5676 | 178.06 | 179.86 | 241.52
6.6616 | 191.04 | 187.55 | 415.82 | 6.6616 | 177.98 | 180.09 | 242.01
6.7556 | 190.55 | 186.81 | 411.09 | 6.7556 | 177.91 | 180.25 | 242.44
6.8496 | 190.12 | 186.19 | 406.5 | 6.8496 | 177.83 | 180.38 | 242.83
6.9436 | 189.72 | 185.63 | 402 | 6.9436 | 177.75 | 180.48 | 243.17
7 | 189.49 | 185.3 | 399.35 | 7 | 177.7 | 180.53 | 243.35
7.01 | 189.45 | 185.25 | 398.89 | 7.01 | 177.69 | 180.53 | 243.39
7.02 | 189.41 | 185.19 | 398.42 | 7.02 | 177.69 | 180.54 | 243.42
7.05 | 189.3 | 185.03 | 397.03 | 7.05 | 177.66 | 180.56 | 243.51
7.14 | 188.97 | 184.57 | 392.97 | 7.14 | 177.58 | 180.59 | 243.75
7.24 | 188.64 | 184.1 | 388.59 | 7.24 | 177.5 | 180.6 | 243.99
7.34 | 188.33 | 183.66 | 384.34 | 7.34 | 177.42 | 180.59 | 244.18
7.44 | 188.05 | 183.26 | 380.23 | 7.44 | 177.34 | 180.56 | 244.34
7.54 | 187.77 | 182.89 | 376.24 | 7.54 | 177.26 | 180.52 | 244.47
7.64 | 187.52 | 182.54 | 372.39 | 7.64 | 177.17 | 180.47 | 244.58
7.74 | 187.28 | 182.2 | 368.65 | 7.74 | 177.09 | 180.4 | 244.66
7.84 | 187.06 | 181.89 | 365.03 | 7.84 | 177.01 | 180.32 | 244.71
7.94 | 186.85 | 181.6 | 361.52 | 7.94 | 176.93 | 180.23 | 244.75
8 | 186.72 | 181.43 | 359.45 | 8 | 176.88 | 180.17 | 244.76
8.01 | 186.7 | 181.41 | 359.11 | 8.01 | 176.87 | 180.16 | 244.76
8.02 | 186.68 | 181.38 | 358.77 | 8.02 | 176.86 | 180.15 | 244.76
8.05 | 186.62 | 181.29 | 357.75 | 8.05 | 176.84 | 180.12 | 244.77
8.14 | 186.44 | 181.06 | 354.79 | 8.14 | 176.77 | 180.03 | 244.77
8.24 | 186.25 | 180.81 | 351.61 | 8.24 | 176.68 | 179.92 | 244.75
8.34 | 186.07 | 180.57 | 348.52 | 8.34 | 176.6 | 179.8 | 244.72
8.44 | 185.89 | 180.34 | 345.53 | 8.44 | 176.52 | 179.68 | 244.68
8.54 | 185.71 | 180.12 | 342.64 | 8.54 | 176.44 | 179.55 | 244.62
8.64 | 185.54 | 179.91 | 339.83 | 8.64 | 176.35 | 179.43 | 244.55
8.74 | 185.38 | 179.71 | 337.11 | 8.74 | 176.27 | 179.31 | 244.48
8.84 | 185.22 | 179.52 | 334.48 | 8.84 | 176.19 | 179.19 | 244.4
8.94 | 185.06 | 179.33 | 331.92 | 8.94 | 176.11 | 179.06 | 244.31
9 | 184.97 | 179.22 | 330.41 | 9 | 176.06 | 178.98 | 244.25
9.01 | 184.95 | 179.2 | 330.16 | 9.01 | 176.05 | 178.97 | 244.24
9.02 | 184.94 | 179.18 | 329.92 | 9.02 | 176.04 | 178.96 | 244.23
9.05 | 184.89 | 179.13 | 329.17 | 9.05 | 176.01 | 178.92 | 244.2
9.14 | 184.76 | 178.97 | 327.02 | 9.14 | 175.94 | 178.8 | 244.11
9.24 | 184.61 | 178.8 | 324.69 | 9.24 | 175.85 | 178.67 | 244
9.34 | 184.47 | 178.64 | 322.44 | 9.34 | 175.77 | 178.54 | 243.88
9.44 | 184.33 | 178.49 | 320.25 | 9.44 | 175.69 | 178.42 | 243.77
9.54 | 184.19 | 178.33 | 318.12 | 9.54 | 175.6 | 178.29 | 243.64
9.64 | 184.05 | 178.18 | 316.06 | 9.64 | 175.52 | 178.16 | 243.52
9.74 | 183.91 | 178.02 | 314.1 | 9.74 | 175.43 | 178.03 | 243.39
9.84 | 183.78 | 177.88 | 312.2 | 9.84 | 175.35 | 177.91 | 243.26
9.94 | 183.65 | 177.74 | 310.35 | 9.94 | 175.27 | 177.78 | 243.13
10 | 183.57 | 177.65 | 309.26 | 10 | 175.21 | 177.71 | 243.05
10.01 | 183.56 | 177.64 | 309.08 | 10.01 | 175.21 | 177.7 | 243.04
10.02 | 183.55 | 177.63 | 308.9 | 10.02 | 175.2 | 177.68 | 243.03
10.05 | 183.51 | 177.59 | 308.36 | 10.05 | 175.17 | 177.65 | 242.99
10.14 | 183.4 | 177.46 | 306.78 | 10.14 | 175.1 | 177.54 | 242.87
10.24 | 183.27 | 177.33 | 305.08 | 10.24 | 175.01 | 177.42 | 242.73
10.34 | 183.15 | 177.19 | 303.41 | 10.34 | 174.93 | 177.3 | 242.6
10.44 | 183.03 | 177.06 | 301.79 | 10.44 | 174.84 | 177.19 | 242.46
10.54 | 182.9 | 176.94 | 300.21 | 10.54 | 174.76 | 177.08 | 242.33
10.64 | 182.78 | 176.82 | 298.67 | 10.64 | 174.67 | 176.97 | 242.19
10.74 | 182.67 | 176.69 | 297.17 | 10.74 | 174.59 | 176.86 | 242.05
10.84 | 182.55 | 176.58 | 295.71 | 10.84 | 174.5 | 176.74 | 241.92
10.94 | 182.44 | 176.46 | 294.28 | 10.94 | 174.41 | 176.63 | 241.78
11 | 182.37 | 176.39 | 293.43 | 11 | 174.36 | 176.57 | 241.7
11.01 | 182.36 | 176.38 | 293.29 | 11.01 | 174.36 | 176.56 | 241.69
11.02 | 182.34 | 176.37 | 293.15 | 11.02 | 174.35 | 176.55 | 241.67
11.05 | 182.31 | 176.33 | 292.74 | 11.05 | 174.32 | 176.52 | 241.63
11.14 | 182.21 | 176.23 | 291.51 | 11.14 | 174.24 | 176.43 | 241.51
11.24 | 182.1 | 176.12 | 290.19 | 11.24 | 174.16 | 176.32 | 241.38
11.34 | 181.98 | 176.01 | 288.9 | 11.34 | 174.07 | 176.22 | 241.24
11.44 | 181.87 | 175.9 | 287.64 | 11.44 | 173.99 | 176.12 | 241.11
11.54 | 181.76 | 175.8 | 286.41 | 11.54 | 173.9 | 176.02 | 240.98
11.64 | 181.65 | 175.69 | 285.2 | 11.64 | 173.81 | 175.91 | 240.85
11.74 | 181.54 | 175.58 | 284.03 | 11.74 | 173.73 | 175.82 | 240.72
11.84 | 181.44 | 175.47 | 282.89 | 11.84 | 173.64 | 175.72 | 240.59
11.94 | 181.33 | 175.37 | 281.77 | 11.94 | 173.55 | 175.62 | 240.46
12 | 181.27 | 175.31 | 281.11 | 12 | 173.5 | 175.56 | 240.38
12.01 | 181.26 | 175.3 | 281.01 | 12.01 | 173.49 | 175.56 | 240.37
12.02 | 181.25 | 175.29 | 280.9 | 12.02 | 173.49 | 175.55 | 240.36
12.05 | 181.21 | 175.26 | 280.58 | 12.05 | 173.46 | 175.52 | 240.32
12.14 | 181.12 | 175.17 | 279.65 | 12.14 | 173.38 | 175.43 | 240.2
12.24 | 181.01 | 175.07 | 278.64 | 12.24 | 173.3 | 175.33 | 240.08
12.34 | 180.91 | 174.97 | 277.65 | 12.34 | 173.21 | 175.23 | 239.95
12.44 | 180.8 | 174.88 | 276.69 | 12.44 | 173.12 | 175.14 | 239.83
12.54 | 180.7 | 174.78 | 275.75 | 12.54 | 173.04 | 175.04 | 239.7
12.64 | 180.6 | 174.68 | 274.83 | 12.64 | 172.95 | 174.94 | 239.58
12.74 | 180.49 | 174.58 | 273.94 | 12.74 | 172.86 | 174.85 | 239.46
12.84 | 180.39 | 174.49 | 273.06 | 12.84 | 172.78 | 174.76 | 239.34
12.94 | 180.29 | 174.4 | 272.21 | 12.94 | 172.69 | 174.67 | 239.22
13 | 180.23 | 174.34 | 271.71 | 13 | 172.64 | 174.62 | 239.15
13.01 | 180.22 | 174.33 | 271.62 | 13.01 | 172.63 | 174.61 | 239.13
13.02 | 180.21 | 174.32 | 271.54 | 13.02 | 172.62 | 174.6 | 239.12
13.05 | 180.18 | 174.29 | 271.29 | 13.05 | 172.59 | 174.57 | 239.09
13.14 | 180.09 | 174.21 | 270.56 | 13.14 | 172.52 | 174.49 | 238.98
13.24 | 179.99 | 174.12 | 269.76 | 13.24 | 172.43 | 174.4 | 238.86
13.34 | 179.89 | 174.03 | 268.99 | 13.34 | 172.34 | 174.31 | 238.74
13.44 | 179.8 | 173.94 | 268.23 | 13.44 | 172.25 | 174.22 | 238.63
13.54 | 179.7 | 173.85 | 267.49 | 13.54 | 172.17 | 174.14 | 238.51
13.64 | 179.6 | 173.77 | 266.77 | 13.64 | 172.08 | 174.05 | 238.4
13.74 | 179.5 | 173.68 | 266.05 | 13.74 | 171.99 | 173.96 | 238.28
13.84 | 179.41 | 173.59 | 265.36 | 13.84 | 171.91 | 173.87 | 238.17
13.94 | 179.31 | 173.5 | 264.68 | 13.94 | 171.82 | 173.79 | 238.06
14 | 179.26 | 173.45 | 264.28 | 14 | 171.77 | 173.73 | 237.99
14.01 | 179.25 | 173.44 | 264.21 | 14.01 | 171.76 | 173.73 | 237.98
14.02 | 179.24 | 173.44 | 264.15 | 14.02 | 171.75 | 173.72 | 237.97
14.05 | 179.21 | 173.41 | 263.95 | 14.05 | 171.73 | 173.69 | 237.94
14.14 | 179.12 | 173.34 | 263.37 | 14.14 | 171.65 | 173.62 | 237.84
14.24 | 179.03 | 173.26 | 262.73 | 14.24 | 171.56 | 173.53 | 237.73
14.34 | 178.93 | 173.17 | 262.11 | 14.34 | 171.48 | 173.45 | 237.62
14.44 | 178.83 | 173.09 | 261.5 | 14.44 | 171.39 | 173.36 | 237.51
14.54 | 178.74 | 173.01 | 260.91 | 14.54 | 171.3 | 173.28 | 237.4
14.64 | 178.64 | 172.93 | 260.33 | 14.64 | 171.22 | 173.19 | 237.29
14.74 | 178.55 | 172.84 | 259.76 | 14.74 | 171.13 | 173.11 | 237.18
14.84 | 178.45 | 172.76 | 259.2 | 14.84 | 171.05 | 173.03 | 237.08
14.94 | 178.36 | 172.69 | 258.65 | 14.94 | 170.96 | 172.95 | 236.97
15 | 178.31 | 172.64 | 258.33 | 15 | 170.91 | 172.9 | 236.91
15.01 | 178.3 | 172.63 | 258.28 | 15.01 | 170.9 | 172.9 | 236.9
15.02 | 178.29 | 172.63 | 258.22 | 15.02 | 170.89 | 172.89 | 236.89
15.05 | 178.26 | 172.6 | 258.06 | 15.05 | 170.87 | 172.86 | 236.86
15.14 | 178.17 | 172.53 | 257.59 | 15.14 | 170.79 | 172.79 | 236.76
15.24 | 178.08 | 172.45 | 257.08 | 15.24 | 170.71 | 172.71 | 236.66
15.34 | 177.99 | 172.37 | 256.58 | 15.34 | 170.62 | 172.63 | 236.55
15.44 | 177.9 | 172.3 | 256.08 | 15.44 | 170.54 | 172.55 | 236.45
15.54 | 177.8 | 172.22 | 255.6 | 15.54 | 170.45 | 172.47 | 236.35
15.64 | 177.71 | 172.14 | 255.12 | 15.64 | 170.37 | 172.39 | 236.25
15.74 | 177.62 | 172.06 | 254.65 | 15.74 | 170.28 | 172.31 | 236.14
15.84 | 177.53 | 171.99 | 254.2 | 15.84 | 170.2 | 172.23 | 236.04
15.94 | 177.43 | 171.91 | 253.75 | 15.94 | 170.11 | 172.16 | 235.94
16 | 177.37 | 171.86 | 253.48 | 16 | 170.06 | 172.12 | 235.88
16.01 | 177.37 | 171.85 | 253.44 | 16.01 | 170.05 | 172.11 | 235.87
16.02 | 177.36 | 171.85 | 253.39 | 16.02 | 170.05 | 172.1 | 235.86
16.05 | 177.33 | 171.82 | 253.26 | 16.05 | 170.02 | 172.08 | 235.83
16.14 | 177.25 | 171.76 | 252.87 | 16.14 | 169.95 | 172.01 | 235.74
16.24 | 177.15 | 171.68 | 252.45 | 16.24 | 169.86 | 171.93 | 235.64
16.34 | 177.06 | 171.6 | 252.04 | 16.34 | 169.78 | 171.85 | 235.54
16.44 | 176.97 | 171.53 | 251.64 | 16.44 | 169.69 | 171.78 | 235.45
16.54 | 176.88 | 171.45 | 251.23 | 16.54 | 169.61 | 171.7 | 235.35
16.64 | 176.79 | 171.38 | 250.84 | 16.64 | 169.53 | 171.63 | 235.25
16.74 | 176.7 | 171.3 | 250.46 | 16.74 | 169.45 | 171.55 | 235.15
16.84 | 176.61 | 171.23 | 250.08 | 16.84 | 169.36 | 171.48 | 235.06
16.94 | 176.52 | 171.16 | 249.71 | 16.94 | 169.28 | 171.4 | 234.96
17 | 176.47 | 171.11 | 249.49 | 17 | 169.23 | 171.36 | 234.9
17.01 | 176.46 | 171.1 | 249.45 | 17.01 | 169.22 | 171.35 | 234.89
17.02 | 176.45 | 171.1 | 249.41 | 17.02 | 169.21 | 171.34 | 234.88
17.05 | 176.42 | 171.07 | 249.31 | 17.05 | 169.19 | 171.32 | 234.85
17.14 | 176.34 | 171.01 | 248.98 | 17.14 | 169.12 | 171.25 | 234.77
17.24 | 176.25 | 170.93 | 248.63 | 17.24 | 169.03 | 171.18 | 234.67
17.34 | 176.16 | 170.86 | 248.29 | 17.34 | 168.95 | 171.1 | 234.58
17.44 | 176.07 | 170.79 | 247.95 | 17.44 | 168.87 | 171.03 | 234.48
17.54 | 175.98 | 170.71 | 247.61 | 17.54 | 168.79 | 170.96 | 234.39
17.64 | 175.89 | 170.64 | 247.28 | 17.64 | 168.71 | 170.88 | 234.3
17.74 | 175.8 | 170.57 | 246.96 | 17.74 | 168.62 | 170.81 | 234.2
17.84 | 175.71 | 170.49 | 246.64 | 17.84 | 168.54 | 170.74 | 234.11
17.94 | 175.62 | 170.42 | 246.33 | 17.94 | 168.46 | 170.66 | 234.02
18 | 175.56 | 170.37 | 246.15 | 18 | 168.41 | 170.62 | 233.96
18.01 | 175.56 | 170.37 | 246.12 | 18.01 | 168.41 | 170.61 | 233.95
18.02 | 175.55 | 170.36 | 246.08 | 18.02 | 168.4 | 170.61 | 233.94
18.05 | 175.52 | 170.34 | 245.99 | 18.05 | 168.37 | 170.58 | 233.91
18.14 | 175.44 | 170.27 | 245.72 | 18.14 | 168.3 | 170.52 | 233.83
18.24 | 175.35 | 170.2 | 245.42 | 18.24 | 168.22 | 170.44 | 233.74
18.34 | 175.27 | 170.13 | 245.13 | 18.34 | 168.14 | 170.37 | 233.65
18.44 | 175.18 | 170.06 | 244.84 | 18.44 | 168.06 | 170.3 | 233.55
18.54 | 175.09 | 169.99 | 244.56 | 18.54 | 167.98 | 170.23 | 233.46
18.64 | 175 | 169.91 | 244.28 | 18.64 | 167.9 | 170.16 | 233.37
18.74 | 174.91 | 169.84 | 244.01 | 18.74 | 167.82 | 170.09 | 233.28
18.84 | 174.82 | 169.77 | 243.74 | 18.84 | 167.74 | 170.02 | 233.19
18.94 | 174.73 | 169.7 | 243.47 | 18.94 | 167.66 | 169.94 | 233.1
19 | 174.68 | 169.65 | 243.32 | 19 | 167.62 | 169.9 | 233.05
19.01 | 174.67 | 169.65 | 243.29 | 19.01 | 167.61 | 169.9 | 233.04
19.02 | 174.66 | 169.64 | 243.26 | 19.02 | 167.6 | 169.89 | 233.03
19.05 | 174.63 | 169.62 | 243.19 | 19.05 | 167.58 | 169.87 | 233
19.14 | 174.55 | 169.55 | 242.96 | 19.14 | 167.51 | 169.8 | 232.92
19.24 | 174.47 | 169.48 | 242.73 | 19.24 | 167.43 | 169.73 | 232.83
19.34 | 174.38 | 169.41 | 242.49 | 19.34 | 167.35 | 169.66 | 232.74
19.44 | 174.29 | 169.34 | 242.26 | 19.44 | 167.27 | 169.59 | 232.65
19.54 | 174.2 | 169.27 | 242.03 | 19.54 | 167.19 | 169.52 | 232.56
19.64 | 174.11 | 169.2 | 241.81 | 19.64 | 167.11 | 169.45 | 232.48
19.74 | 174.03 | 169.13 | 241.6 | 19.74 | 167.04 | 169.38 | 232.39
19.84 | 173.94 | 169.06 | 241.38 | 19.84 | 166.96 | 169.32 | 232.3
19.94 | 173.85 | 168.99 | 241.17 | 19.94 | 166.88 | 169.25 | 232.21
20 | 173.8 | 168.94 | 241.05 | 20 | 166.83 | 169.2 | 232.16

## Solid data
Face temperature |  |  |  | Internal temperature
Time | Cast iron | Carbon steel | Titanium | Time | Cast iron | Carbon steel | Titanium
0.01 | 59.778 | 60.133 | 70.584 | 0.01 | 50.06 | 50.042 | 50.018
0.02 | 66.357 | 67.524 | 89.191 | 0.02 | 50.175 | 50.123 | 50.053
0.05 | 76.53 | 79.437 | 132.03 | 0.05 | 50.903 | 50.652 | 50.308
0.14 | 94.355 | 99.108 | 204.21 | 0.14 | 55.116 | 53.918 | 52.191
0.24 | 108.29 | 114.5 | 253.18 | 0.24 | 61.267 | 58.893 | 55.438
0.34 | 119.08 | 126.69 | 293.01 | 0.34 | 68.285 | 64.755 | 59.661
0.44 | 128.2 | 136.45 | 327.35 | 0.44 | 75.8 | 71.198 | 64.709
0.54 | 137.5 | 144.85 | 356.06 | 0.54 | 83.579 | 78.013 | 70.461
0.64 | 145.93 | 153.21 | 379.42 | 0.64 | 91.476 | 85.052 | 76.813
0.74 | 153.76 | 161.22 | 399.49 | 0.74 | 99.394 | 92.21 | 83.674
0.84 | 161.17 | 168.57 | 419.14 | 0.84 | 107.27 | 99.414 | 90.97
0.94 | 168.26 | 175.44 | 435.92 | 0.94 | 115.07 | 106.61 | 98.631
1 | 172.42 | 179.41 | 445.09 | 1 | 119.71 | 110.91 | 103.35
1.01 | 173.12 | 180.07 | 446.59 | 1.01 | 120.49 | 111.63 | 104.13
1.02 | 173.8 | 180.72 | 448.07 | 1.02 | 121.26 | 112.35 | 104.93
1.05 | 175.85 | 182.66 | 452.31 | 1.05 | 123.56 | 114.49 | 107.33
1.14 | 181.82 | 188.21 | 463.51 | 1.14 | 130.38 | 120.87 | 114.75
1.24 | 188.26 | 194.14 | 474.4 | 1.24 | 137.82 | 127.86 | 123.19
1.34 | 194.53 | 199.86 | 483.99 | 1.34 | 145.12 | 134.74 | 131.8
1.44 | 200.65 | 205.39 | 492.48 | 1.44 | 152.27 | 141.5 | 140.53
1.54 | 206.6 | 210.75 | 500.02 | 1.54 | 159.27 | 148.13 | 149.36
1.64 | 212.4 | 215.95 | 506.75 | 1.64 | 166.12 | 154.64 | 158.25
1.74 | 218.05 | 221 | 514.46 | 1.74 | 172.82 | 161.01 | 167.17
1.84 | 223.54 | 225.9 | 523.28 | 1.84 | 179.37 | 167.24 | 176.11
1.94 | 228.88 | 230.65 | 531.19 | 1.94 | 185.76 | 173.34 | 185.04
2 | 232.03 | 233.44 | 535.61 | 2 | 189.54 | 176.95 | 190.38
2.01 | 232.55 | 233.9 | 536.34 | 2.01 | 190.17 | 177.55 | 191.27
2.02 | 233.07 | 234.37 | 537.06 | 2.02 | 190.8 | 178.14 | 192.17
2.05 | 234.62 | 235.74 | 539.16 | 2.05 | 192.67 | 179.93 | 194.83
2.14 | 239.15 | 239.75 | 544.82 | 2.14 | 198.14 | 185.16 | 202.8
2.24 | 244.03 | 244.07 | 550.47 | 2.24 | 204.08 | 190.83 | 211.58
2.34 | 248.75 | 248.24 | 555.44 | 2.34 | 209.86 | 196.36 | 220.29
2.44 | 253.32 | 252.26 | 559.83 | 2.44 | 215.48 | 201.74 | 228.9
2.54 | 257.73 | 256.15 | 563.68 | 2.54 | 220.96 | 206.99 | 237.4
2.64 | 261.99 | 259.89 | 567.03 | 2.64 | 226.28 | 212.08 | 245.78
2.74 | 266.11 | 263.5 | 569.95 | 2.74 | 231.44 | 217.04 | 254.04
2.84 | 270.16 | 267.01 | 572.58 | 2.84 | 236.46 | 221.86 | 262.16
2.94 | 274.05 | 270.34 | 574.69 | 2.94 | 241.32 | 226.53 | 270.14
3 | 276.32 | 272.28 | 575.79 | 3 | 244.18 | 229.28 | 274.88
3.01 | 276.69 | 272.6 | 575.97 | 3.01 | 244.66 | 229.74 | 275.67
3.02 | 277.07 | 272.92 | 576.14 | 3.02 | 245.13 | 230.19 | 276.45
3.05 | 278.18 | 273.87 | 576.62 | 3.05 | 246.54 | 231.55 | 278.8
3.14 | 281.4 | 276.61 | 577.79 | 3.14 | 250.64 | 235.49 | 285.7
3.24 | 284.83 | 279.52 | 578.79 | 3.24 | 255.05 | 239.74 | 293.21
3.34 | 288.1 | 282.28 | 579.4 | 3.34 | 259.3 | 243.84 | 300.55
3.44 | 291.23 | 284.96 | 579.74 | 3.44 | 263.4 | 247.8 | 307.72
3.54 | 294.2 | 287.49 | 579.7 | 3.54 | 267.35 | 251.61 | 314.71
3.64 | 297.02 | 289.9 | 579.41 | 3.64 | 271.15 | 255.29 | 321.51
3.74 | 299.68 | 292.15 | 578.78 | 3.74 | 274.8 | 258.82 | 328.13
3.84 | 302.19 | 294.25 | 577.83 | 3.84 | 278.29 | 262.21 | 334.56
3.94 | 304.55 | 296.22 | 576.65 | 3.94 | 281.63 | 265.46 | 340.8
4 | 305.91 | 297.35 | 575.83 | 4 | 283.58 | 267.36 | 344.48
4.01 | 306.14 | 297.54 | 575.69 | 4.01 | 283.91 | 267.68 | 345.09
4.02 | 306.36 | 297.72 | 575.55 | 4.02 | 284.23 | 267.99 | 345.7
4.05 | 307.01 | 298.27 | 575.09 | 4.05 | 285.18 | 268.92 | 347.51
4.14 | 308.87 | 299.79 | 573.56 | 4.14 | 287.92 | 271.59 | 352.77
4.24 | 310.78 | 301.33 | 571.56 | 4.24 | 290.81 | 274.41 | 358.42
4.34 | 312.52 | 302.72 | 569.26 | 4.34 | 293.54 | 277.09 | 363.88
4.44 | 314.12 | 303.99 | 566.77 | 4.44 | 296.13 | 279.64 | 369.13
4.54 | 315.56 | 305.1 | 564 | 4.54 | 298.57 | 282.04 | 374.17
4.64 | 316.83 | 306.05 | 560.89 | 4.64 | 300.85 | 284.3 | 379.01
4.74 | 317.97 | 306.88 | 558.04 | 4.74 | 302.98 | 286.42 | 383.64
4.84 | 318.95 | 307.55 | 555.28 | 4.84 | 304.96 | 288.39 | 388.07
4.94 | 319.8 | 308.08 | 552.23 | 4.94 | 306.79 | 290.23 | 392.29
5 | 320.28 | 308.34 | 550.31 | 5 | 307.83 | 291.28 | 394.74
5.0106 | 320.36 | 308.39 | 549.97 | 5.0106 | 308.02 | 291.46 | 395.17
5.0212 | 320.44 | 308.43 | 549.62 | 5.0212 | 308.2 | 291.64 | 395.6
5.053 | 320.67 | 308.55 | 548.57 | 5.053 | 308.72 | 292.17 | 396.86
5.1484 | 321.22 | 308.78 | 545.52 | 5.1484 | 310.17 | 293.64 | 400.47
5.2544 | 321.69 | 308.88 | 542.49 | 5.2544 | 311.6 | 295.12 | 404.24
5.3604 | 321.99 | 308.9 | 539.15 | 5.3604 | 312.87 | 296.44 | 407.76
5.4664 | 322.13 | 308.76 | 535.53 | 5.4664 | 313.97 | 297.6 | 411.05
5.5724 | 322.09 | 308.53 | 531.61 | 5.5724 | 314.9 | 298.6 | 414.1
5.6784 | 321.88 | 308.15 | 527.41 | 5.6784 | 315.65 | 299.44 | 416.91
5.7844 | 321.5 | 307.69 | 522.92 | 5.7844 | 316.24 | 300.12 | 419.48
5.8904 | 320.96 | 307.17 | 518.75 | 5.8904 | 316.66 | 300.65 | 421.81
5.9964 | 320.28 | 306.5 | 515.12 | 5.9964 | 316.91 | 301.01 | 423.89
6.06 | 319.81 | 306.02 | 512.81 | 6.06 | 317 | 301.17 | 425.05
6.0694 | 319.74 | 305.95 | 512.47 | 6.0694 | 317.01 | 301.2 | 425.22
6.0788 | 319.67 | 305.88 | 512.12 | 6.0788 | 317.02 | 301.22 | 425.39
6.107 | 319.48 | 305.68 | 511.1 | 6.107 | 317.04 | 301.27 | 425.88
6.1916 | 319.03 | 305.13 | 508.09 | 6.1916 | 317.05 | 301.38 | 427.21
6.2856 | 318.68 | 304.58 | 504.77 | 6.2856 | 317.02 | 301.44 | 428.54
6.3796 | 318.36 | 304.08 | 501.5 | 6.3796 | 316.95 | 301.47 | 429.74
6.4736 | 318.07 | 303.64 | 498.33 | 6.4736 | 316.86 | 301.46 | 430.81
6.5676 | 317.83 | 303.26 | 495.27 | 6.5676 | 316.76 | 301.43 | 431.78
6.6616 | 317.6 | 302.92 | 492.33 | 6.6616 | 316.65 | 301.38 | 432.64
6.7556 | 317.41 | 302.62 | 489.5 | 6.7556 | 316.52 | 301.33 | 433.42
6.8496 | 317.23 | 302.35 | 486.8 | 6.8496 | 316.4 | 301.26 | 434.11
6.9436 | 317.07 | 302.1 | 484.21 | 6.9436 | 316.27 | 301.19 | 434.73
7 | 316.97 | 301.97 | 482.71 | 7 | 316.19 | 301.14 | 435.07
7.01 | 316.95 | 301.95 | 482.44 | 7.01 | 316.17 | 301.13 | 435.13
7.02 | 316.93 | 301.94 | 482.18 | 7.02 | 316.16 | 301.12 | 435.19
7.05 | 316.88 | 301.89 | 481.39 | 7.05 | 316.12 | 301.1 | 435.37
7.14 | 316.73 | 301.75 | 479.15 | 7.14 | 315.98 | 301.02 | 435.82
7.24 | 316.57 | 301.6 | 476.78 | 7.24 | 315.84 | 300.92 | 436.27
7.34 | 316.41 | 301.47 | 474.54 | 7.34 | 315.68 | 300.83 | 436.66
7.44 | 316.25 | 301.34 | 472.41 | 7.44 | 315.53 | 300.73 | 437
7.54 | 316.09 | 301.21 | 470.38 | 7.54 | 315.38 | 300.63 | 437.28
7.64 | 315.94 | 301.08 | 468.46 | 7.64 | 315.22 | 300.53 | 437.53
7.74 | 315.78 | 300.96 | 466.64 | 7.74 | 315.06 | 300.43 | 437.74
7.84 | 315.62 | 300.83 | 464.92 | 7.84 | 314.9 | 300.32 | 437.91
7.94 | 315.46 | 300.71 | 463.28 | 7.94 | 314.74 | 300.22 | 438.04
8 | 315.37 | 300.64 | 462.33 | 8 | 314.65 | 300.15 | 438.11
8.01 | 315.35 | 300.63 | 462.18 | 8.01 | 314.63 | 300.14 | 438.12
8.02 | 315.34 | 300.62 | 462.02 | 8.02 | 314.61 | 300.13 | 438.14
8.05 | 315.29 | 300.58 | 461.56 | 8.05 | 314.56 | 300.1 | 438.17
8.14 | 315.15 | 300.47 | 460.24 | 8.14 | 314.42 | 300 | 438.24
8.24 | 314.99 | 300.35 | 458.84 | 8.24 | 314.25 | 299.89 | 438.29
8.34 | 314.83 | 300.24 | 457.53 | 8.34 | 314.08 | 299.79 | 438.33
8.44 | 314.67 | 300.12 | 456.27 | 8.44 | 313.92 | 299.67 | 438.34
8.54 | 314.53 | 300 | 455.09 | 8.54 | 313.75 | 299.56 | 438.33
8.64 | 314.38 | 299.89 | 453.96 | 8.64 | 313.58 | 299.45 | 438.31
8.74 | 314.23 | 299.77 | 452.89 | 8.74 | 313.4 | 299.34 | 438.27
8.84 | 314.08 | 299.65 | 451.87 | 8.84 | 313.23 | 299.22 | 438.21
8.94 | 313.94 | 299.53 | 450.91 | 8.94 | 313.06 | 299.11 | 438.15
9 | 313.85 | 299.46 | 450.34 | 9 | 312.95 | 299.04 | 438.1
9.01 | 313.83 | 299.45 | 450.25 | 9.01 | 312.93 | 299.03 | 438.1
9.02 | 313.82 | 299.44 | 450.16 | 9.02 | 312.92 | 299.01 | 438.09
9.05 | 313.77 | 299.4 | 449.88 | 9.05 | 312.86 | 298.98 | 438.07
9.14 | 313.64 | 299.3 | 449.09 | 9.14 | 312.7 | 298.87 | 437.99
9.24 | 313.49 | 299.18 | 448.26 | 9.24 | 312.53 | 298.76 | 437.89
9.34 | 313.34 | 299.06 | 447.46 | 9.34 | 312.35 | 298.64 | 437.78
9.44 | 313.19 | 298.94 | 446.7 | 9.44 | 312.17 | 298.52 | 437.66
9.54 | 313.03 | 298.83 | 445.98 | 9.54 | 311.99 | 298.4 | 437.54
9.64 | 312.88 | 298.71 | 445.31 | 9.64 | 311.81 | 298.28 | 437.41
9.74 | 312.73 | 298.6 | 444.7 | 9.74 | 311.63 | 298.15 | 437.28
9.84 | 312.58 | 298.48 | 444.12 | 9.84 | 311.44 | 298.03 | 437.14
9.94 | 312.43 | 298.36 | 443.55 | 9.94 | 311.26 | 297.91 | 436.99
10 | 312.34 | 298.29 | 443.22 | 10 | 311.15 | 297.83 | 436.9
10.01 | 312.32 | 298.28 | 443.17 | 10.01 | 311.13 | 297.82 | 436.89
10.02 | 312.31 | 298.27 | 443.11 | 10.02 | 311.11 | 297.81 | 436.87
10.05 | 312.26 | 298.23 | 442.95 | 10.05 | 311.06 | 297.77 | 436.83
10.14 | 312.13 | 298.13 | 442.48 | 10.14 | 310.89 | 297.66 | 436.69
10.24 | 311.98 | 298.01 | 441.97 | 10.24 | 310.7 | 297.53 | 436.53
10.34 | 311.82 | 297.89 | 441.49 | 10.34 | 310.52 | 297.41 | 436.37
10.44 | 311.67 | 297.77 | 441.01 | 10.44 | 310.33 | 297.28 | 436.2
10.54 | 311.52 | 297.64 | 440.55 | 10.54 | 310.14 | 297.15 | 436.03
10.64 | 311.36 | 297.52 | 440.11 | 10.64 | 309.95 | 297.02 | 435.86
10.74 | 311.21 | 297.4 | 439.68 | 10.74 | 309.76 | 296.89 | 435.69
10.84 | 311.05 | 297.28 | 439.26 | 10.84 | 309.57 | 296.76 | 435.51
10.94 | 310.89 | 297.15 | 438.85 | 10.94 | 309.38 | 296.63 | 435.33
11 | 310.8 | 297.08 | 438.61 | 11 | 309.27 | 296.55 | 435.23
11.01 | 310.78 | 297.07 | 438.58 | 11.01 | 309.25 | 296.54 | 435.21
11.02 | 310.77 | 297.05 | 438.54 | 11.02 | 309.23 | 296.53 | 435.19
11.05 | 310.72 | 297.02 | 438.42 | 11.05 | 309.18 | 296.49 | 435.14
11.14 | 310.58 | 296.9 | 438.07 | 11.14 | 309 | 296.37 | 434.97
11.24 | 310.43 | 296.78 | 437.69 | 11.24 | 308.81 | 296.24 | 434.79
11.34 | 310.28 | 296.65 | 437.33 | 11.34 | 308.62 | 296.1 | 434.61
11.44 | 310.13 | 296.53 | 436.97 | 11.44 | 308.43 | 295.97 | 434.42
11.54 | 309.98 | 296.4 | 436.62 | 11.54 | 308.24 | 295.84 | 434.23
11.64 | 309.83 | 296.27 | 436.28 | 11.64 | 308.04 | 295.7 | 434.05
11.74 | 309.68 | 296.14 | 435.94 | 11.74 | 307.85 | 295.57 | 433.86
11.84 | 309.53 | 296.02 | 435.62 | 11.84 | 307.66 | 295.43 | 433.67
11.94 | 309.37 | 295.89 | 435.3 | 11.94 | 307.46 | 295.3 | 433.48
12 | 309.28 | 295.81 | 435.1 | 12 | 307.35 | 295.21 | 433.36
12.01 | 309.27 | 295.8 | 435.07 | 12.01 | 307.33 | 295.2 | 433.35
12.02 | 309.25 | 295.79 | 435.04 | 12.02 | 307.31 | 295.19 | 433.33
12.05 | 309.21 | 295.75 | 434.95 | 12.05 | 307.25 | 295.14 | 433.27
12.14 | 309.07 | 295.64 | 434.67 | 12.14 | 307.08 | 295.02 | 433.1
12.24 | 308.92 | 295.51 | 434.36 | 12.24 | 306.88 | 294.88 | 432.91
12.34 | 308.76 | 295.39 | 434.06 | 12.34 | 306.69 | 294.75 | 432.71
12.44 | 308.61 | 295.27 | 433.77 | 12.44 | 306.49 | 294.61 | 432.52
12.54 | 308.45 | 295.15 | 433.48 | 12.54 | 306.3 | 294.47 | 432.33
12.64 | 308.3 | 295.03 | 433.19 | 12.64 | 306.1 | 294.33 | 432.13
12.74 | 308.15 | 294.91 | 432.91 | 12.74 | 305.91 | 294.19 | 431.94
12.84 | 308.01 | 294.78 | 432.63 | 12.84 | 305.71 | 294.05 | 431.74
12.94 | 307.87 | 294.66 | 432.36 | 12.94 | 305.52 | 293.91 | 431.55
13 | 307.79 | 294.59 | 432.19 | 13 | 305.4 | 293.82 | 431.43
13.01 | 307.77 | 294.58 | 432.17 | 13.01 | 305.38 | 293.81 | 431.41
13.02 | 307.76 | 294.56 | 432.14 | 13.02 | 305.36 | 293.8 | 431.39
13.05 | 307.72 | 294.53 | 432.06 | 13.05 | 305.3 | 293.75 | 431.34
13.14 | 307.59 | 294.42 | 431.82 | 13.14 | 305.13 | 293.63 | 431.16
13.24 | 307.45 | 294.29 | 431.56 | 13.24 | 304.93 | 293.48 | 430.97
13.34 | 307.32 | 294.17 | 431.34 | 13.34 | 304.74 | 293.34 | 430.77
13.44 | 307.18 | 294.05 | 431.11 | 13.44 | 304.54 | 293.2 | 430.57
13.54 | 307.04 | 293.92 | 430.88 | 13.54 | 304.35 | 293.06 | 430.38
13.64 | 306.9 | 293.8 | 430.66 | 13.64 | 304.15 | 292.91 | 430.18
13.74 | 306.76 | 293.68 | 430.43 | 13.74 | 303.96 | 292.77 | 429.99
13.84 | 306.62 | 293.55 | 430.21 | 13.84 | 303.76 | 292.63 | 429.79
13.94 | 306.48 | 293.43 | 429.99 | 13.94 | 303.57 | 292.48 | 429.6
14 | 306.4 | 293.35 | 429.86 | 14 | 303.45 | 292.4 | 429.48
14.01 | 306.38 | 293.34 | 429.83 | 14.01 | 303.43 | 292.38 | 429.46
14.02 | 306.37 | 293.33 | 429.81 | 14.02 | 303.41 | 292.37 | 429.44
14.05 | 306.33 | 293.29 | 429.75 | 14.05 | 303.35 | 292.33 | 429.38
14.14 | 306.2 | 293.18 | 429.55 | 14.14 | 303.18 | 292.2 | 429.2
14.24 | 306.06 | 293.05 | 429.33 | 14.24 | 302.98 | 292.05 | 429.01
14.34 | 305.92 | 292.93 | 429.11 | 14.34 | 302.79 | 291.91 | 428.81
14.44 | 305.77 | 292.81 | 428.89 | 14.44 | 302.59 | 291.76 | 428.62
14.54 | 305.63 | 292.68 | 428.67 | 14.54 | 302.4 | 291.62 | 428.42
14.64 | 305.49 | 292.56 | 428.46 | 14.64 | 302.2 | 291.47 | 428.22
14.74 | 305.36 | 292.44 | 428.24 | 14.74 | 302.01 | 291.33 | 428.03
14.84 | 305.22 | 292.31 | 428.02 | 14.84 | 301.82 | 291.18 | 427.83
14.94 | 305.08 | 292.19 | 427.8 | 14.94 | 301.62 | 291.04 | 427.64
15 | 305 | 292.11 | 427.67 | 15 | 301.51 | 290.95 | 427.52
15.01 | 304.99 | 292.1 | 427.65 | 15.01 | 301.49 | 290.93 | 427.5
15.02 | 304.97 | 292.09 | 427.63 | 15.02 | 301.47 | 290.92 | 427.48
15.05 | 304.93 | 292.05 | 427.57 | 15.05 | 301.41 | 290.87 | 427.42
15.14 | 304.81 | 291.94 | 427.37 | 15.14 | 301.24 | 290.74 | 427.24
15.24 | 304.67 | 291.82 | 427.16 | 15.24 | 301.04 | 290.6 | 427.05
15.34 | 304.53 | 291.69 | 426.94 | 15.34 | 300.85 | 290.45 | 426.85
15.44 | 304.39 | 291.57 | 426.73 | 15.44 | 300.66 | 290.3 | 426.65
15.54 | 304.25 | 291.44 | 426.51 | 15.54 | 300.47 | 290.16 | 426.46
15.64 | 304.11 | 291.33 | 426.3 | 15.64 | 300.27 | 290.01 | 426.26
15.74 | 303.97 | 291.21 | 426.08 | 15.74 | 300.08 | 289.86 | 426.07
15.84 | 303.83 | 291.1 | 425.87 | 15.84 | 299.89 | 289.72 | 425.87
15.94 | 303.69 | 290.99 | 425.66 | 15.94 | 299.7 | 289.57 | 425.67
16 | 303.61 | 290.92 | 425.53 | 16 | 299.58 | 289.48 | 425.56
16.01 | 303.59 | 290.91 | 425.51 | 16.01 | 299.56 | 289.47 | 425.54
16.02 | 303.58 | 290.9 | 425.49 | 16.02 | 299.54 | 289.45 | 425.52
16.05 | 303.54 | 290.86 | 425.42 | 16.05 | 299.49 | 289.41 | 425.46
16.14 | 303.42 | 290.76 | 425.23 | 16.14 | 299.32 | 289.28 | 425.28
16.24 | 303.28 | 290.64 | 425.02 | 16.24 | 299.12 | 289.13 | 425.09
16.34 | 303.15 | 290.53 | 424.81 | 16.34 | 298.93 | 288.98 | 424.89
16.44 | 303.01 | 290.42 | 424.6 | 16.44 | 298.74 | 288.83 | 424.7
16.54 | 302.87 | 290.3 | 424.38 | 16.54 | 298.55 | 288.69 | 424.5
16.64 | 302.73 | 290.19 | 424.17 | 16.64 | 298.36 | 288.54 | 424.3
16.74 | 302.6 | 290.07 | 423.96 | 16.74 | 298.17 | 288.39 | 424.11
16.84 | 302.46 | 289.95 | 423.75 | 16.84 | 297.98 | 288.24 | 423.91
16.94 | 302.32 | 289.84 | 423.54 | 16.94 | 297.8 | 288.1 | 423.72
17 | 302.24 | 289.77 | 423.42 | 17 | 297.68 | 288.01 | 423.6
17.01 | 302.23 | 289.76 | 423.39 | 17.01 | 297.66 | 287.99 | 423.58
17.02 | 302.21 | 289.75 | 423.37 | 17.02 | 297.65 | 287.98 | 423.56
17.05 | 302.17 | 289.71 | 423.31 | 17.05 | 297.59 | 287.93 | 423.5
17.14 | 302.05 | 289.61 | 423.12 | 17.14 | 297.42 | 287.8 | 423.33
17.24 | 301.91 | 289.49 | 422.91 | 17.24 | 297.23 | 287.65 | 423.13
17.34 | 301.77 | 289.38 | 422.7 | 17.34 | 297.04 | 287.51 | 422.93
17.44 | 301.63 | 289.26 | 422.49 | 17.44 | 296.86 | 287.36 | 422.74
17.54 | 301.49 | 289.14 | 422.28 | 17.54 | 296.67 | 287.21 | 422.54
17.64 | 301.35 | 289.03 | 422.08 | 17.64 | 296.48 | 287.06 | 422.35
17.74 | 301.21 | 288.91 | 421.87 | 17.74 | 296.3 | 286.92 | 422.15
17.84 | 301.07 | 288.79 | 421.66 | 17.84 | 296.11 | 286.77 | 421.96
17.94 | 300.93 | 288.68 | 421.45 | 17.94 | 295.92 | 286.62 | 421.76
18 | 300.85 | 288.6 | 421.33 | 18 | 295.81 | 286.53 | 421.64
18.01 | 300.84 | 288.59 | 421.3 | 18.01 | 295.79 | 286.52 | 421.62
18.02 | 300.82 | 288.58 | 421.28 | 18.02 | 295.77 | 286.5 | 421.61
18.05 | 300.78 | 288.55 | 421.22 | 18.05 | 295.72 | 286.46 | 421.55
18.14 | 300.66 | 288.44 | 421.03 | 18.14 | 295.55 | 286.33 | 421.37
18.24 | 300.52 | 288.32 | 420.83 | 18.24 | 295.37 | 286.18 | 421.18
18.34 | 300.39 | 288.21 | 420.62 | 18.34 | 295.18 | 286.03 | 420.98
18.44 | 300.25 | 288.09 | 420.41 | 18.44 | 295 | 285.88 | 420.78
18.54 | 300.11 | 287.97 | 420.2 | 18.54 | 294.81 | 285.74 | 420.59
18.64 | 299.97 | 287.85 | 420 | 18.64 | 294.63 | 285.59 | 420.39
18.74 | 299.84 | 287.73 | 419.79 | 18.74 | 294.45 | 285.44 | 420.2
18.84 | 299.7 | 287.62 | 419.58 | 18.84 | 294.26 | 285.3 | 420
18.94 | 299.56 | 287.5 | 419.38 | 18.94 | 294.08 | 285.15 | 419.81
19 | 299.48 | 287.43 | 419.25 | 19 | 293.97 | 285.06 | 419.69
19.01 | 299.46 | 287.41 | 419.23 | 19.01 | 293.95 | 285.05 | 419.67
19.02 | 299.45 | 287.4 | 419.21 | 19.02 | 293.94 | 285.03 | 419.65
19.05 | 299.41 | 287.37 | 419.15 | 19.05 | 293.88 | 284.99 | 419.59
19.14 | 299.28 | 287.26 | 418.97 | 19.14 | 293.72 | 284.85 | 419.42
19.24 | 299.14 | 287.14 | 418.76 | 19.24 | 293.54 | 284.71 | 419.22
19.34 | 299.01 | 287.03 | 418.55 | 19.34 | 293.35 | 284.56 | 419.03
19.44 | 298.87 | 286.91 | 418.35 | 19.44 | 293.17 | 284.41 | 418.83
19.54 | 298.73 | 286.8 | 418.14 | 19.54 | 292.99 | 284.27 | 418.64
19.64 | 298.59 | 286.69 | 417.94 | 19.64 | 292.81 | 284.12 | 418.44
19.74 | 298.45 | 286.57 | 417.73 | 19.74 | 292.63 | 283.98 | 418.25
19.84 | 298.31 | 286.46 | 417.53 | 19.84 | 292.45 | 283.83 | 418.05
19.94 | 298.17 | 286.34 | 417.32 | 19.94 | 292.27 | 283.68 | 417.86
20 | 298.09 | 286.27 | 417.2 | 20 | 292.17 | 283.6 | 417.74

## Initial calculations
mass of the car |  | 1529 | contact area(both sides) | 77754.418
initial velocity |  | 41.67
weight distribution |  | 0.632 | kinetic energy of front axle | 838960.6065
KE to thermal |  | 0.9
stopping time |  | 6.06 | energy absorbed by one front wheel | 377532.2729
outer radius |  | 137.77
inner radius |  | 88.74 | average heat flow | 62299.0549
|  |  | initial heat flow | 124598.1099 | initial heat flux | 1602456.9803
time | heat flux[W/m^2] |  |  |  | 0 | 1602456.9803
0 | 1602456.9803 |  |  |  | 6.06 | 0
1 | 1338025.1354
2 | 1073593.2904
3 | 809161.4455
4 | 544729.6006 |  |  |  | heat flux slope | -264431.8449
5 | 280297.7556
6 | 15865.9107
6.06 | 0

## Material data
Cast iron |  | Air
Density | 6999 kg/m^3 | Density | 1.196 kg m^-3
Thermal conductivity | 60 W/m*C | Dynamic viscosity | 18.22e-6 Pa s^-1
Specific heat | 499.6 J/kg*C | Kinematic viscosity | 15.2e-6 m^2 s^-1
Emmisivity | 0.7 | Temperature | 22C
|  | Prandtl number | 0.707
Carbon steel
Density | 7850 kg/m^3
Thermal conductivity | 45.9 W/m*C
Specific heat | 474 J/kg*C
Emmisivity | 0.55
Titanium
Density | 4429 kg/m^3
Thermal conductivity | 7.187 W/m*C
Specific heat | 522.7 J/kg*C
Emmisivity | 0.35

## Wheel well data
Targeted y+ | 30 | Max air velocity hitting the disc | 18.266 m s^-1
Inflation layers | 5
Growth ratio | 1.42
First layer height | 4.8e-4 m
Air velocity | 41.61 m s^-1
Char. Length | 0.2m
Reynolds number | 547062
Simulation method | Steady-state
Realizable k-e
1000 iterations
turbulence k | 2.4519
tubulence e | 18.5115

## Disc simulation data
Fluid simulation |  |  |  | Thermal analysis
Mesh_solid |  | Mesh_vented |  | Mesh_solid |  | Mesh_vented
Nodes | 543101 | Nodes | 1197652 | Nodes | 9355 | Nodes | 19309
Elements | 243468 | Elements | 518163 | Elements | 33642 | Elements | 72972
Char. Length | 0.03369 | Char. Length | 0.03112 m
Re | 44244 | Re | 37313 | Simulation
target y+ | 1 | target y+ | 1 | Run time | 20s
inlfation layers | 15 | inlfation layers | 15 | Disc initial temp. | 50 C
first layer | 2.79e-5 m | first layer | 2.76e-5 m | HTC imported from previous step
growth ratio | 1.09 | growth ratio | 1.09 | Disc hub is perfectly insulated
k-w model |  | k-w model |  | Heat flux decreases linearly to 0 at t=6.06s
disc temp | 300 C | disc temp | 300 C